## README
Uptime Machine Monitoring: PM Checklists
Version alpha-1 (yard pilot). Becomes v1 for the first paying customer.
How to read a row
Result Type: tiered = grade Low / Medium / High. pass_fail = safety or function item, PASS or FAIL only. measurement = log a number (psi, volts, level, hour meter) and grade it.
Default If Ambiguous is always Round up. A borderline item goes to the higher tier. Downgrades happen on later review, never in the field.
Photo required on every item, every visit, regardless of tier.
Any High finding triggers the in person conversation and owner signature before the technician leaves site, and is carried forward on every later visit until a technician marks it resolved.
Scope rules
Inspect, document, flag, communicate. Uptime does not diagnose or repair.
Hydraulic oil and grease are the only fluids added. DEF is never serviced, only flagged.
Engine compartment: main components get a visual check; belts and bolts get a physical tug or deflection check, EXCEPT on Skid Steer where access is too tight and belts are visual only.
Skid steers have no brake system or steering system line items (differential drive).
Check Cadence: Weekly items are the base walkthrough. Monthly and 100 Hr items belong to the in depth PM. Conditional items depend on the setup wizard answers (wheeled vs tracked, DEF present, engine tier).
Sources
Cat Safety and Maintenance Inspection checklists (Wheel Loader 950 to 982, Hydraulic Excavator 320 to 352, Track Type Tractor D6 to D8), cross referenced with Komatsu, Volvo, Develon, XCMG, Hyundai. Farm Tractor sourced from John Deere and ag manufacturer operator manuals. Tier criteria are Uptime's own, defined in planning sessions.
Tabs
Shared Criteria, Skid Steer, Wheel Loader, Excavator, Dozer, Farm Tractor

## Shared Criteria
Shared wear criteria (referenced by every machine tab)
Edit here, then re seed. Each machine tab carries the full text so it stands alone in the field.
Criteria Key | Applies To | Low | Medium | High
hose | Hoses (all hydraulic and engine hoses) | Minor surface discoloration or light abrasion on outer sleeve. No active leak, no cracking. | Visible cracking or abrasion partway through outer layer, or occasional weeping under load (not a steady drip). | Steady active leak, dripping or pooling under load, OR cracking through to exposed inner braiding or metal. Visible continuous leakage is High even without exposed metal.
belt | Belts (drive, PTO, AC, alternator, fan) | Light glazing or minor surface cracking, still flexible, no fraying. | Visible cracking across belt face or minor edge fraying, still holding tension. | Heavy fraying with visible missing chunks, slipping or squealing under load, or cracking deep enough to risk snapping.
tire | Tires (pressure logged every visit; 1 min / 5 min refill test) | Pressure in normal range, minor tread wear or small surface cuts, no exposed cord or steel belting. | Consistent visit over visit pressure loss in the logged readings (slow leak pattern) even if tire looks fine, OR tread near wear indicator, OR cuts exposing some cord/belting without full breach, still holding air. | Refill test: fill tire, read psi at 1 minute, read again at 5 minutes. Any drop from the 1 minute reading = active leak = High. Also High for exposed cord/steel, sidewall damage, or tire not holding air.
battery | Battery (voltmeter every visit; 12.6 V ref on 12 V, 25.2 V on 24 V) | Light surface terminal corrosion, solid contact, no swelling or case damage. Voltmeter at or near full charge (12.6 V on 12 V system, 25.2 V on 24 V system). | Moderate terminal corrosion or loose mount, plus a voltage reading that is low or borderline against the reference (underperforming, not dead). | Tester reads battery low, dead, or bad (cannot crank, losing charge, not holding alternator charge). Automatic High regardless of root cause. Treat as a larger red flag on 24 V and 48 V systems (cascading failure risk).
elec | Electrical connections and harness | Sleeve or jacket surface wear only, no corrosion, nothing broken, wiring fully intact underneath. | Exposed wiring visible through compromised sleeve, not yet bare copper. | Bare copper wire showing through the jacket.
cyl | Hydraulic cylinders (all) | Visual wetness or dampness on cylinder surface (minor seal weep). Rod clean, no pitting or scoring. | Visible scratching or slight pitting on the cylinder rod, no leak beyond the same minor wetness. | Damage to the cylinder body itself, or an extreme leak from the end cap with fluid drops actively forming and falling.
pins | Pins, bushings, grease points | Grease still visible at points, only minor surface wear on arms. Flagged to keep greasing on schedule. | No grease left at points, minor visual dryness on bushings plus patchy wear. | No grease at any point plus heavy scratching, dryness, or cracking on the bushing itself.
fluid | Fluid levels and reservoirs (engine oil, coolant, hydraulic, transmission, axle, swing gear, pivot shaft) | Level at full mark, no leaks. | Level low but above minimum, or slight weeping at a seal or fitting. Top off and log. | Active leak, or level critically low / below minimum. Investigate any sudden drop immediately.
filter | Filters (fuel, air, hydraulic, oil, cabin, transmission) | Filter within service life, no leaks at housing, restriction indicator (if fitted) clear. | Filter life at 50 percent or below (roughly halfway through the change interval). Still functional; owner may choose early replacement. | Filter past its change interval, restriction indicator tripped, housing leaking, or no change date on file and none legible on the filter (offer filter change as separate signed add on).
lug | Lug nuts / wheel bolts / stem caps | All lug nuts / wheel bolts fully torqued, stem caps present. | One or more loose lug nuts found and retorqued, or missing stem cap. | Any lug nut or wheel bolt backed out significantly or missing.
fins | Fin blockage (radiator, oil cooler, AC condenser, screens) | Fins clean, no blockage, no leaks. | Partial debris buildup reducing airflow. Clear during visit. | Heavily packed fins (overheating risk), bent fins over a large area, or any coolant / oil leak at the core.
frame | Frame and structural members | No visible cracks or damage, cosmetic paint wear only. | Surface rust or minor dents that do not affect structural integrity. | Any visible crack, weld separation, or bend in the frame or arms.
welds | Welds at high load points | No stress marks or hairline cracking visible at welds or mounts. | Hairline stress crack visible at a weld or mount point, not yet propagating. | Crack propagating through a weld, or any crack at a boom mount or axle mount. Stop use flag.
leak | Generic leak check (seals, drives, tanks) | Dry, no leaks. | Minor seepage or weeping. | Active leak (dripping or pooling).
get | Ground engaging tools (bucket teeth, adapters, ripper GET) | Minor rounding, cutting edge still functional. | Noticeable wear reducing digging efficiency, uneven wear pattern. | Teeth worn down to the adapter, missing teeth, or adapter itself damaged.
edge | Cutting edges / moldboards | Light edge wear, edge straight. | Uneven wear or moderate rounding, cutting performance starting to suffer. | Worn through to mounting bolts, heavily chipped, or moldboard bent or cracked.
play | Mechanical play (trunnions, hitches, idlers, axle pivots) | No play, tight. | Minor detectable play. | Significant play or visible damage.
trk_bolts | Tracks: shoe bolts / chain tension | Occasional loose shoe bolt caught and tightened, not recurring. | Recurring loose bolts needing regular retorque, or chain sag beyond normal range not yet causing sprocket jump. | Any leaking seal, damaged or broken roller, or visible sprocket jump from excessive chain sag.
trk_sprocket | Tracks: sprocket teeth / chain wear | Teeth mostly flat, light wear, edges just starting to sharpen. | Higher degree of sharpness developing on teeth. | Sharp or pointed teeth.
trk_roller | Tracks: rollers | Light abrasion. | Mild to medium abrasion. | Flat spot or close to it.
trk_rubber | Tracks: rubber track condition | Light tearing or scuffing. | Small tears or loose cords in isolated areas. | Torn or cut edges extending across the track (side to side or into the middle) or exposed cording. Imminent failure.
trk_debris | Tracks / final drive: debris | Light debris. | Heavier debris accumulation. | Caked or packed debris, especially before winter (freeze expansion can blow apart rubber tracks).

## Skid Steer
Uptime Machine Monitoring: Skid Steer PM Checklist
Template version: alpha-1 Round up when in doubt: an ambiguous item is graded at the higher tier. Photo required on every item, every visit.
Component | Section | Check Cadence | Inspection Method | Result Type | Low Wear Trigger / PASS | Medium Wear Trigger | High Wear Trigger / FAIL | Default If Ambiguous | Notes
Exterior / Structural
Machine body / frame | Exterior | Weekly | Visual | tiered | No visible cracks or damage, cosmetic paint wear only. | Surface rust or minor dents that do not affect structural integrity. | Any visible crack, weld separation, or bend in the frame or arms. | Round up
Connection parts / hardware (bolts, fasteners) | Exterior | Weekly | Visual (no tug test on skid steer, access too tight) | tiered | All hardware present and tight, cosmetic wear only. | One or more loose fasteners found and tightened. | Missing or broken hardware, or fastener that will not hold torque. | Round up
Quick attach / coupler mechanism | Exterior | Weekly | Visual + function | tiered | Locks fully, pins seat, light wear on wedges. | Pins seat but with noticeable play or worn wedges, still locks. | Will not fully lock, bent or cracked plate, or pin does not seat. | Round up
Hydraulic hoses (arm, aux, drive) | Hydraulics | Weekly | Visual, full length incl. behind cylinder mounts | tiered | Minor surface discoloration or light abrasion on outer sleeve. No active leak, no cracking. | Visible cracking or abrasion partway through outer layer, or occasional weeping under load (not a steady drip). | Steady active leak, dripping or pooling under load, OR cracking through to exposed inner braiding or metal. Visible continuous leakage is High even without exposed metal. | Round up | Shared: Hoses. Tighten fittings.
Hose fitting seals / flat faced O rings | Hydraulics | Weekly | Visual | tiered | Dry, no leaks. | Minor seepage or weeping. | Active leak (dripping or pooling). | Round up | Shared: Leak. Stock flat faced O rings, common winter leak point.
Hydraulic cylinders (lift, tilt, aux) | Hydraulics | Weekly | Visual | tiered | Visual wetness or dampness on cylinder surface (minor seal weep). Rod clean, no pitting or scoring. | Visible scratching or slight pitting on the cylinder rod, no leak beyond the same minor wetness. | Damage to the cylinder body itself, or an extreme leak from the end cap with fluid drops actively forming and falling. | Round up | Shared: Hydraulic cylinder.
Hydraulic arm seals | Hydraulics | Weekly | Visual | tiered | Dry, no leaks. | Minor seepage or weeping. | Active leak (dripping or pooling). | Round up | Shared: Leak.
Lift arms / pins and bushings / grease points (pivot pins, lift arms, cylinders, bucket hinge pins) | Hydraulics | Weekly | Visual + grease all points | tiered | Grease still visible at points, only minor surface wear on arms. Flagged to keep greasing on schedule. | No grease left at points, minor visual dryness on bushings plus patchy wear. | No grease at any point plus heavy scratching, dryness, or cracking on the bushing itself. | Round up | Shared: Pins and bushings. Bearings on arm pins covered here. Note unusual noise or binding.
Hydraulic oil level | Fluids | Weekly | Sight glass / dipstick | measurement | Level at full mark, no leaks. | Level low but above minimum, or slight weeping at a seal or fitting. Top off and log. | Active leak, or level critically low / below minimum. Investigate any sudden drop immediately. | Round up | Shared: Fluid level. Top off with hydraulic oil. Sudden drop = investigate now (pump failure risk).
Hydraulic system in depth (lines under cab, pump area) | Hydraulics | Monthly | Visual | tiered | Minor surface discoloration or light abrasion on outer sleeve. No active leak, no cracking. | Visible cracking or abrasion partway through outer layer, or occasional weeping under load (not a steady drip). | Steady active leak, dripping or pooling under load, OR cracking through to exposed inner braiding or metal. Visible continuous leakage is High even without exposed metal. | Round up | Monthly deeper pass.
Tires (wheeled) or Tracks (tracked)
Tires (wheeled models): pressure reading each tire | Undercarriage | Weekly | Gauge, log psi per tire | measurement | Pressure in normal range, minor tread wear or small surface cuts, no exposed cord or steel belting. | Consistent visit over visit pressure loss in the logged readings (slow leak pattern) even if tire looks fine, OR tread near wear indicator, OR cuts exposing some cord/belting without full breach, still holding air. | Refill test: fill tire, read psi at 1 minute, read again at 5 minutes. Any drop from the 1 minute reading = active leak = High. Also High for exposed cord/steel, sidewall damage, or tire not holding air. | Round up | Shared: Tires. Log what machine was lifting between checks so patterns can be separated from a puncture.
Tracks: loose shoe bolts / chain tension (steel tracks) | Undercarriage | Weekly | Visual + physical | tiered | Occasional loose shoe bolt caught and tightened, not recurring. | Recurring loose bolts needing regular retorque, or chain sag beyond normal range not yet causing sprocket jump. | Any leaking seal, damaged or broken roller, or visible sprocket jump from excessive chain sag. | Round up | Shared: Tracks. Retorque shoe bolts every 100 hr. Keep roller seals greased and tracks washed.
Tracks: sprocket teeth | Undercarriage | Weekly | Visual | tiered | Teeth mostly flat, light wear, edges just starting to sharpen. | Higher degree of sharpness developing on teeth. | Sharp or pointed teeth. | Round up | Shared: Tracks.
Tracks: chain and linkage wear (sprocket to chain contact) | Undercarriage | Monthly | Visual | tiered | Teeth mostly flat, light wear, edges just starting to sharpen. | Higher degree of sharpness developing on teeth. | Sharp or pointed teeth. | Round up | Same tier logic as sprocket teeth.
Tracks: rollers top and bottom | Undercarriage | Weekly | Lift machine on arms, roll track by hand, check for flat spots | tiered | Light abrasion. | Mild to medium abrasion. | Flat spot or close to it. | Round up | Shared: Tracks.
Tracks: idler | Undercarriage | Weekly | Physical (check for play) | tiered | No play, tight. | Minor detectable play. | Significant play or visible damage. | Round up | Idler holds system tension. Should stay smooth with no play.
Tracks: rubber track condition | Undercarriage | Weekly | Visual (cracks, tears, cording) | tiered | Light tearing or scuffing. | Small tears or loose cords in isolated areas. | Torn or cut edges extending across the track (side to side or into the middle) or exposed cording. Imminent failure. | Round up | Shared: Tracks. Rubber tracks have no bolts or grease points.
Tracks: debris inside tracks | Undercarriage | Weekly | Visual | tiered | Light debris. | Heavier debris accumulation. | Caked or packed debris, especially before winter (freeze expansion can blow apart rubber tracks). | Round up | Shared: Tracks.
Track tension | Undercarriage | Weekly | Measure sag per operator manual | measurement | Occasional loose shoe bolt caught and tightened, not recurring. | Recurring loose bolts needing regular retorque, or chain sag beyond normal range not yet causing sprocket jump. | Any leaking seal, damaged or broken roller, or visible sprocket jump from excessive chain sag. | Round up | Adjust per manual to prevent sprocket wear.
Cab and Safety (pass/fail)
Cab door / glass / door seals | Cab | Weekly | Visual | tiered | Seals intact, glass clean, door latches. | Seal cracked or pulling away, minor glass chip. | Glass cracked through, door will not latch, seal missing. | Round up
Seat belt (condition and function) | Safety | Weekly | Function test | pass_fail | PASS: latches, retracts, webbing intact | n/a | FAIL: frayed, cut, will not latch or retract | Round up
ROPS structure | Safety | Weekly | Visual | pass_fail | PASS: no damage, mounting bolts tight | n/a | FAIL: cracked, bent, or loose mounting bolts | Round up
Backup alarm | Safety | Weekly | Function test | pass_fail | PASS: sounds immediately on reverse actuation, no delay | n/a | FAIL: delayed, weak, or silent | Round up
Lights (work and travel) | Safety | Weekly | Function test | pass_fail | PASS: all lights work, lenses intact | n/a | FAIL: any light out or lens/housing damaged | Round up
Startup diagnostic codes | Cab | Weekly | Read display at startup | measurement | No codes. | Code displayed, logged verbatim. | Code displayed and machine derated or warning lamp active. Log verbatim. | Round up | Log only. Uptime does not diagnose electronics.
Gauges (function and readings) | Cab | Weekly | Read at idle | pass_fail | PASS: all gauges function and read normal | n/a | FAIL: any gauge dead or reading abnormal | Round up
Engine Compartment
Engine oil level | Fluids | Weekly | Dipstick | measurement | Level at full mark, no leaks. | Level low but above minimum, or slight weeping at a seal or fitting. Top off and log. | Active leak, or level critically low / below minimum. Investigate any sudden drop immediately. | Round up | Shared: Fluid level.
Engine oil change | Consumables | Monthly / 100 Hr | Change per mfr spec | tiered | Filter within service life, no leaks at housing, restriction indicator (if fitted) clear. | Filter life at 50 percent or below (roughly halfway through the change interval). Still functional; owner may choose early replacement. | Filter past its change interval, restriction indicator tripped, housing leaking, or no change date on file and none legible on the filter (offer filter change as separate signed add on). | Round up | Change every 100 to 250 hr or per manufacturer. Log date and hour meter.
Coolant level | Fluids | Weekly | Visual at overflow bottle | measurement | Level at full mark, no leaks. | Level low but above minimum, or slight weeping at a seal or fitting. Top off and log. | Active leak, or level critically low / below minimum. Investigate any sudden drop immediately. | Round up | Shared: Fluid level. Check mixing ratio monthly.
Main / drive belt | Belts | Weekly | VISUAL ONLY on skid steer (compartment too tight for tug test) | tiered | Light glazing or minor surface cracking, still flexible, no fraying. | Visible cracking across belt face or minor edge fraying, still holding tension. | Heavy fraying with visible missing chunks, slipping or squealing under load, or cracking deep enough to risk snapping. | Round up | Shared: Belts.
PTO belt | Belts | Weekly | Visual only | tiered | Light glazing or minor surface cracking, still flexible, no fraying. | Visible cracking across belt face or minor edge fraying, still holding tension. | Heavy fraying with visible missing chunks, slipping or squealing under load, or cracking deep enough to risk snapping. | Round up | Shared: Belts. The belt is the wear item, not the PTO unit.
AC compressor belt | Belts | Weekly | Visual only | tiered | Light glazing or minor surface cracking, still flexible, no fraying. | Visible cracking across belt face or minor edge fraying, still holding tension. | Heavy fraying with visible missing chunks, slipping or squealing under load, or cracking deep enough to risk snapping. | Round up | Shared: Belts.
Fuel filter: glass bowl check | Consumables | Weekly | Visual, drain sediment if present | tiered | Bowl clear. | Sediment or water visible, drained. | Heavy contamination or bowl cracked/leaking. | Round up
Fuel filter replacement | Consumables | Monthly | Replace | tiered | Filter within service life, no leaks at housing, restriction indicator (if fitted) clear. | Filter life at 50 percent or below (roughly halfway through the change interval). Still functional; owner may choose early replacement. | Filter past its change interval, restriction indicator tripped, housing leaking, or no change date on file and none legible on the filter (offer filter change as separate signed add on). | Round up | Shared: Filters. Write change date on the filter body.
Air filter: dust valve | Consumables | Weekly | Squeeze dust/debris valve to eject debris | tiered | Little debris ejected. | Heavy debris ejected, element visibly dusty. | Restriction indicator tripped or element damaged. | Round up
Air filter replacement | Consumables | Monthly | Replace | tiered | Filter within service life, no leaks at housing, restriction indicator (if fitted) clear. | Filter life at 50 percent or below (roughly halfway through the change interval). Still functional; owner may choose early replacement. | Filter past its change interval, restriction indicator tripped, housing leaking, or no change date on file and none legible on the filter (offer filter change as separate signed add on). | Round up | Shared: Filters.
Hydraulic filter | Consumables | Monthly | Replace | tiered | Filter within service life, no leaks at housing, restriction indicator (if fitted) clear. | Filter life at 50 percent or below (roughly halfway through the change interval). Still functional; owner may choose early replacement. | Filter past its change interval, restriction indicator tripped, housing leaking, or no change date on file and none legible on the filter (offer filter change as separate signed add on). | Round up | Shared: Filters.
Oil filter | Consumables | Monthly / 100 Hr | Replace with oil change | tiered | Filter within service life, no leaks at housing, restriction indicator (if fitted) clear. | Filter life at 50 percent or below (roughly halfway through the change interval). Still functional; owner may choose early replacement. | Filter past its change interval, restriction indicator tripped, housing leaking, or no change date on file and none legible on the filter (offer filter change as separate signed add on). | Round up | Shared: Filters.
Cabin / cab air filter | Consumables | Monthly | Clear or replace | tiered | Filter within service life, no leaks at housing, restriction indicator (if fitted) clear. | Filter life at 50 percent or below (roughly halfway through the change interval). Still functional; owner may choose early replacement. | Filter past its change interval, restriction indicator tripped, housing leaking, or no change date on file and none legible on the filter (offer filter change as separate signed add on). | Round up | Shared: Filters.
Radiator | Cooling | Weekly | Remove cover, inspect, clear debris | tiered | Fins clean, no blockage, no leaks. | Partial debris buildup reducing airflow. Clear during visit. | Heavily packed fins (overheating risk), bent fins over a large area, or any coolant / oil leak at the core. | Round up | Shared: Fins.
Cooling fan | Cooling | Monthly | Visual | tiered | Blades intact, no play. | Minor blade chip or debris buildup. | Cracked or missing blade, or oil leak at hub. | Round up
Battery (terminals, mount, voltmeter reading) | Electrical | Weekly | Visual + voltmeter / battery tester | measurement | Light surface terminal corrosion, solid contact, no swelling or case damage. Voltmeter at or near full charge (12.6 V on 12 V system, 25.2 V on 24 V system). | Moderate terminal corrosion or loose mount, plus a voltage reading that is low or borderline against the reference (underperforming, not dead). | Tester reads battery low, dead, or bad (cannot crank, losing charge, not holding alternator charge). Automatic High regardless of root cause. Treat as a larger red flag on 24 V and 48 V systems (cascading failure risk). | Round up | Shared: Battery. Reference 12.6 V (12 V system) or 25.2 V (24 V system). Check electrolyte on non sealed batteries.
Electrical connections and harness | Electrical | Weekly | Visual | tiered | Sleeve or jacket surface wear only, no corrosion, nothing broken, wiring fully intact underneath. | Exposed wiring visible through compromised sleeve, not yet bare copper. | Bare copper wire showing through the jacket. | Round up | Shared: Electrical connections.
Engine compartment main components (alternator, starter, water pump, turbo, wiring) | Engine | Weekly | Visual (cracks, corrosion, leaks, loose mounting) | tiered | No visible cracks or damage, cosmetic paint wear only. | Surface rust or minor dents that do not affect structural integrity. | Any visible crack, weld separation, or bend in the frame or arms. | Round up | Visual only. No invasive tools.
Exhaust system | Engine | Monthly | Visual | tiered | No leaks, hangers intact. | Minor soot trace at a joint or loose clamp. | Exhaust leak, cracked manifold, or missing hardware. | Round up
Exhaust carbon clear (Tier 3 or older only) | Engine | Monthly | Run machine to clear carbon; check small valve under exhaust manifold if present | pass_fail | PASS: machine run, valve clear | n/a | FAIL: valve stuck or heavy carbon | Round up | Conditional: Tier 4 machines with DEF/SCR skip this step.
Cab tilt up inspection (hydraulic leaks under cab) | Hydraulics | 3000 Hr | Tilt cab, visual | tiered | Dry, no leaks. | Minor seepage or weeping. | Active leak (dripping or pooling). | Round up | Major interval only.

## Wheel Loader
Uptime Machine Monitoring: Wheel Loader PM Checklist
Template version: alpha-1 Round up when in doubt: an ambiguous item is graded at the higher tier. Photo required on every item, every visit.
Component | Section | Check Cadence | Inspection Method | Result Type | Low Wear Trigger / PASS | Medium Wear Trigger | High Wear Trigger / FAIL | Default If Ambiguous | Notes
From the Ground
Tires: pressure reading each tire | Undercarriage | Weekly | Gauge, log psi per tire | measurement | Pressure in normal range, minor tread wear or small surface cuts, no exposed cord or steel belting. | Consistent visit over visit pressure loss in the logged readings (slow leak pattern) even if tire looks fine, OR tread near wear indicator, OR cuts exposing some cord/belting without full breach, still holding air. | Refill test: fill tire, read psi at 1 minute, read again at 5 minutes. Any drop from the 1 minute reading = active leak = High. Also High for exposed cord/steel, sidewall damage, or tire not holding air. | Round up | Shared: Tires.
Wheels, rims, stem caps, lug nuts | Undercarriage | Weekly | Visual + physical | tiered | All lug nuts / wheel bolts fully torqued, stem caps present. | One or more loose lug nuts found and retorqued, or missing stem cap. | Any lug nut or wheel bolt backed out significantly or missing. | Round up | Shared: Lug nuts. Rims: dents, rust, cracks.
Bucket cutting edge / moldboard | Attachment | Weekly | Visual | tiered | Light edge wear, edge straight. | Uneven wear or moderate rounding, cutting performance starting to suffer. | Worn through to mounting bolts, heavily chipped, or moldboard bent or cracked. | Round up | Shared: Cutting edge.
Bucket teeth / corner guards / side bar protectors | Attachment | Weekly | Visual | tiered | Minor rounding, cutting edge still functional. | Noticeable wear reducing digging efficiency, uneven wear pattern. | Teeth worn down to the adapter, missing teeth, or adapter itself damaged. | Round up | Shared: GET.
Bucket structural cracks | Attachment | Weekly | Visual | tiered | No visible cracks or damage, cosmetic paint wear only. | Surface rust or minor dents that do not affect structural integrity. | Any visible crack, weld separation, or bend in the frame or arms. | Round up | Worn base edge weakens entire bucket structure.
Lift cylinders and hoses | Hydraulics | Weekly | Visual | tiered | Visual wetness or dampness on cylinder surface (minor seal weep). Rod clean, no pitting or scoring. | Visible scratching or slight pitting on the cylinder rod, no leak beyond the same minor wetness. | Damage to the cylinder body itself, or an extreme leak from the end cap with fluid drops actively forming and falling. | Round up | Shared: Hydraulic cylinder. Hoses use shared hose tiers.
Tilt cylinder and hoses | Hydraulics | Weekly | Visual | tiered | Visual wetness or dampness on cylinder surface (minor seal weep). Rod clean, no pitting or scoring. | Visible scratching or slight pitting on the cylinder rod, no leak beyond the same minor wetness. | Damage to the cylinder body itself, or an extreme leak from the end cap with fluid drops actively forming and falling. | Round up | Shared: Hydraulic cylinder.
Hydraulic hoses (full length) | Hydraulics | Weekly | Visual | tiered | Minor surface discoloration or light abrasion on outer sleeve. No active leak, no cracking. | Visible cracking or abrasion partway through outer layer, or occasional weeping under load (not a steady drip). | Steady active leak, dripping or pooling under load, OR cracking through to exposed inner braiding or metal. Visible continuous leakage is High even without exposed metal. | Round up | Shared: Hoses.
Hose couplings | Hydraulics | Weekly | Visual | tiered | Dry, no leaks. | Minor seepage or weeping. | Active leak (dripping or pooling). | Round up | Not broken or scratched.
Loader frame / arms (structural) | Structure | Weekly | Visual | tiered | No visible cracks or damage, cosmetic paint wear only. | Surface rust or minor dents that do not affect structural integrity. | Any visible crack, weld separation, or bend in the frame or arms. | Round up | Shared: Frame.
Frame and welds at high load points (boom mounts, axle mounts) | Structure | Weekly | Visual | tiered | No stress marks or hairline cracking visible at welds or mounts. | Hairline stress crack visible at a weld or mount point, not yet propagating. | Crack propagating through a weld, or any crack at a boom mount or axle mount. Stop use flag. | Round up | Added from cross reference. Shared: Welds.
Hinges / attachment points | Structure | Weekly | Visual | tiered | Grease still visible at points, only minor surface wear on arms. Flagged to keep greasing on schedule. | No grease left at points, minor visual dryness on bushings plus patchy wear. | No grease at any point plus heavy scratching, dryness, or cracking on the bushing itself. | Round up | Shared: Pins and bushings.
Hardware (bolts and fasteners, whole machine) | Structure | Weekly | Visual + physical tug | tiered | All present and tight. | Loose fastener found and tightened. | Missing or broken hardware. | Round up
Underneath machine (leaks, damage) | Structure | Weekly | Visual | tiered | Dry, no leaks. | Minor seepage or weeping. | Active leak (dripping or pooling). | Round up | Shared: Leak.
Articulation joint (cylinder + pin/bushing wear) | Structure | Weekly (wear limit measurement at major service) | Visual + play check; measure vs wear limit at major interval | tiered | Cylinder dry, no play at pins. | Minor wetness on cylinder, or pin/bushing wear approaching but not exceeding limit. | Pin/bushing wear at or beyond limit, or cylinder leak/damage per shared high tier. | Round up
Steering cylinder | Steering | Weekly | Visual + steering response | tiered | Visual wetness or dampness on cylinder surface (minor seal weep). Rod clean, no pitting or scoring. | Visible scratching or slight pitting on the cylinder rod, no leak beyond the same minor wetness. | Damage to the cylinder body itself, or an extreme leak from the end cap with fluid drops actively forming and falling. | Round up | Shared: Hydraulic cylinder. ANY steering delay or binding = automatic High (safety critical).
Wheel lean cylinder (if equipped) | Steering | Weekly | Visual | tiered | Visual wetness or dampness on cylinder surface (minor seal weep). Rod clean, no pitting or scoring. | Visible scratching or slight pitting on the cylinder rod, no leak beyond the same minor wetness. | Damage to the cylinder body itself, or an extreme leak from the end cap with fluid drops actively forming and falling. | Round up | Shared: Hydraulic cylinder.
Center shift cylinder (if equipped) | Steering | Weekly | Visual | tiered | Visual wetness or dampness on cylinder surface (minor seal weep). Rod clean, no pitting or scoring. | Visible scratching or slight pitting on the cylinder rod, no leak beyond the same minor wetness. | Damage to the cylinder body itself, or an extreme leak from the end cap with fluid drops actively forming and falling. | Round up | Shared: Hydraulic cylinder.
Transmission / transfer case | Powertrain | Monthly | Sight glass / dipstick + visual | measurement | Level at full mark, no leaks. | Level low but above minimum, or slight weeping at a seal or fitting. Top off and log. | Active leak, or level critically low / below minimum. Investigate any sudden drop immediately. | Round up | Shared: Fluid level.
Differential and final drive oil | Powertrain | Monthly | Level plug + visual | measurement | Level at full mark, no leaks. | Level low but above minimum, or slight weeping at a seal or fitting. Top off and log. | Active leak, or level critically low / below minimum. Investigate any sudden drop immediately. | Round up | Shared: Fluid level.
Axles, final drives, differentials, brakes, duo cone seals | Powertrain | Weekly | Visual + brake response | tiered | No leaks, brakes responsive, seals dry. | Minor seepage at a duo cone seal, or brake component showing early wear. | Active leak at any duo cone seal or axle component, or brakes not responding properly. Stop use flag. | Round up
Powertrain general (debris, breaks, leaks, cracks, loose bolts) | Powertrain | Weekly | Visual | tiered | Dry, no leaks. | Minor seepage or weeping. | Active leak (dripping or pooling). | Round up | Supplements, does not replace, operator daily walk around.
Air tank (if equipped) | Brakes | Weekly | Drain valve + pressure hold | tiered | No moisture drained, system holds pressure. | Some moisture on drain, pressure holds slower than normal. | Excessive moisture, or system fails to hold pressure. | Round up
Hydraulic tank | Fluids | Weekly | Sight glass + visual | measurement | Level at full mark, no leaks. | Level low but above minimum, or slight weeping at a seal or fitting. Top off and log. | Active leak, or level critically low / below minimum. Investigate any sudden drop immediately. | Round up | Shared: Fluid level.
Hydraulic filter | Consumables | Monthly | Replace | tiered | Filter within service life, no leaks at housing, restriction indicator (if fitted) clear. | Filter life at 50 percent or below (roughly halfway through the change interval). Still functional; owner may choose early replacement. | Filter past its change interval, restriction indicator tripped, housing leaking, or no change date on file and none legible on the filter (offer filter change as separate signed add on). | Round up | Shared: Filters.
DEF tank (if equipped) | Fluids | Weekly | Visual level + debris | measurement | Level adequate, no debris. | Level low or minor debris at fill. | Critically low or contamination that risks SCR damage. | Round up | Uptime does NOT add or service DEF. Flag only.
Battery compartment (terminals, hold downs, voltmeter) | Electrical | Weekly | Visual + voltmeter | measurement | Light surface terminal corrosion, solid contact, no swelling or case damage. Voltmeter at or near full charge (12.6 V on 12 V system, 25.2 V on 24 V system). | Moderate terminal corrosion or loose mount, plus a voltage reading that is low or borderline against the reference (underperforming, not dead). | Tester reads battery low, dead, or bad (cannot crank, losing charge, not holding alternator charge). Automatic High regardless of root cause. Treat as a larger red flag on 24 V and 48 V systems (cascading failure risk). | Round up | Shared: Battery.
Electrical connections and harness | Electrical | Weekly | Visual | tiered | Sleeve or jacket surface wear only, no corrosion, nothing broken, wiring fully intact underneath. | Exposed wiring visible through compromised sleeve, not yet bare copper. | Bare copper wire showing through the jacket. | Round up | Shared: Electrical connections.
Lights | Safety | Weekly | Function | pass_fail | PASS: all lights work | n/a | FAIL: any light out or damaged | Round up
Lubricant / grease points (all) | Lubrication | Weekly | Grease all points | tiered | Grease still visible at points, only minor surface wear on arms. Flagged to keep greasing on schedule. | No grease left at points, minor visual dryness on bushings plus patchy wear. | No grease at any point plus heavy scratching, dryness, or cracking on the bushing itself. | Round up | Shared: Pins and bushings. Follow manufacturer quantities; over greasing also causes harm.
Engine Compartment
Engine oil level | Fluids | Weekly | Dipstick | measurement | Level at full mark, no leaks. | Level low but above minimum, or slight weeping at a seal or fitting. Top off and log. | Active leak, or level critically low / below minimum. Investigate any sudden drop immediately. | Round up | Shared: Fluid level.
Engine oil change + oil filter | Consumables | Monthly / 100 Hr | Change | tiered | Filter within service life, no leaks at housing, restriction indicator (if fitted) clear. | Filter life at 50 percent or below (roughly halfway through the change interval). Still functional; owner may choose early replacement. | Filter past its change interval, restriction indicator tripped, housing leaking, or no change date on file and none legible on the filter (offer filter change as separate signed add on). | Round up | Shared: Filters.
Engine coolant level | Fluids | Weekly | Visual | measurement | Level at full mark, no leaks. | Level low but above minimum, or slight weeping at a seal or fitting. Top off and log. | Active leak, or level critically low / below minimum. Investigate any sudden drop immediately. | Round up | Shared: Fluid level.
Radiator (fin blockage, leaks) | Cooling | Weekly | Visual | tiered | Fins clean, no blockage, no leaks. | Partial debris buildup reducing airflow. Clear during visit. | Heavily packed fins (overheating risk), bent fins over a large area, or any coolant / oil leak at the core. | Round up | Shared: Fins.
Hoses and lines (engine) | Engine | Weekly | Visual | tiered | Minor surface discoloration or light abrasion on outer sleeve. No active leak, no cracking. | Visible cracking or abrasion partway through outer layer, or occasional weeping under load (not a steady drip). | Steady active leak, dripping or pooling under load, OR cracking through to exposed inner braiding or metal. Visible continuous leakage is High even without exposed metal. | Round up | Shared: Hoses.
Fuel filters / water separator | Consumables | Weekly (drain) / Monthly (replace) | Drain water separator, replace on interval | tiered | Filter within service life, no leaks at housing, restriction indicator (if fitted) clear. | Filter life at 50 percent or below (roughly halfway through the change interval). Still functional; owner may choose early replacement. | Filter past its change interval, restriction indicator tripped, housing leaking, or no change date on file and none legible on the filter (offer filter change as separate signed add on). | Round up | Shared: Filters.
Belts (all) | Belts | Weekly | PHYSICAL: tug / deflection by hand | tiered | Light glazing or minor surface cracking, still flexible, no fraying. | Visible cracking across belt face or minor edge fraying, still holding tension. | Heavy fraying with visible missing chunks, slipping or squealing under load, or cracking deep enough to risk snapping. | Round up | Shared: Belts. Wheel loader has access for physical check.
Air filter (restriction indicator) | Consumables | Weekly | Read indicator | tiered | Filter within service life, no leaks at housing, restriction indicator (if fitted) clear. | Filter life at 50 percent or below (roughly halfway through the change interval). Still functional; owner may choose early replacement. | Filter past its change interval, restriction indicator tripped, housing leaking, or no change date on file and none legible on the filter (offer filter change as separate signed add on). | Round up | Shared: Filters.
Transmission oil (engine side check) | Fluids | Monthly | Dipstick | measurement | Level at full mark, no leaks. | Level low but above minimum, or slight weeping at a seal or fitting. Top off and log. | Active leak, or level critically low / below minimum. Investigate any sudden drop immediately. | Round up | Shared: Fluid level.
Transmission filter | Consumables | Monthly | Replace | tiered | Filter within service life, no leaks at housing, restriction indicator (if fitted) clear. | Filter life at 50 percent or below (roughly halfway through the change interval). Still functional; owner may choose early replacement. | Filter past its change interval, restriction indicator tripped, housing leaking, or no change date on file and none legible on the filter (offer filter change as separate signed add on). | Round up | Shared: Filters.
Engine compartment main components (alternator, starter, water pump, turbo, wiring) | Engine | Weekly | Visual | tiered | No visible cracks or damage, cosmetic paint wear only. | Surface rust or minor dents that do not affect structural integrity. | Any visible crack, weld separation, or bend in the frame or arms. | Round up | Visual only.
Engine leaks | Engine | Weekly | Visual | tiered | Dry, no leaks. | Minor seepage or weeping. | Active leak (dripping or pooling). | Round up | Shared: Leak.
Outside the Cab
Steps and handholds | Access | Weekly | Visual | pass_fail | PASS: intact and clean | n/a | FAIL: bent, loose, or missing | Round up
ROPS | Safety | Weekly | Visual | pass_fail | PASS: no damage, mounting bolts tight | n/a | FAIL: damage or loose bolts | Round up
Fire extinguisher | Safety | Weekly | Visual gauge + date | pass_fail | PASS: charged, in date, undamaged | n/a | FAIL: discharged, out of date, or missing | Round up
Windshield, windows, wipers, washers | Cab | Weekly | Visual + function | pass_fail | PASS: glass intact, wipers work, washer fluid present | n/a | FAIL: cracked glass or wipers not working | Round up
Doors / cab glass / seals | Cab | Weekly | Visual | tiered | Seals intact, latches work. | Seal cracked, minor chip. | Glass cracked through or door will not latch. | Round up
Inside the Cab
Seat and seat belt | Safety | Weekly | Function | pass_fail | PASS: seat adjusts, belt latches and retracts, webbing intact | n/a | FAIL: belt frayed or will not latch | Round up
Horn, backup alarm, lights | Safety | Weekly | Function | pass_fail | PASS: all work, alarm immediate on reverse | n/a | FAIL: any device silent or delayed | Round up
PWAS camera and sensors (if equipped) | Safety | Weekly | Function | pass_fail | PASS: functioning and unobstructed | n/a | FAIL: not functioning or obstructed | Round up | Added from cross reference.
Mirrors | Cab | Weekly | Visual | pass_fail | PASS: intact, adjusted, clean | n/a | FAIL: cracked or missing | Round up
Cab air filter | Consumables | Monthly | Clear or replace | tiered | Filter within service life, no leaks at housing, restriction indicator (if fitted) clear. | Filter life at 50 percent or below (roughly halfway through the change interval). Still functional; owner may choose early replacement. | Filter past its change interval, restriction indicator tripped, housing leaking, or no change date on file and none legible on the filter (offer filter change as separate signed add on). | Round up | Shared: Filters.
Gauges, indicators, switches, controls | Cab | Weekly | Function at idle | pass_fail | PASS: all function normally | n/a | FAIL: any dead or abnormal | Round up
Foot pedals / joysticks | Cab | Weekly | Function | pass_fail | PASS: smooth, return to neutral | n/a | FAIL: sticking or not returning | Round up
Startup diagnostic codes | Cab | Weekly | Read at startup | measurement | No codes. | Code displayed, logged verbatim. | Code with derate or warning lamp. Logged verbatim. | Round up | Log only.

## Excavator
Uptime Machine Monitoring: Excavator PM Checklist
Template version: alpha-1 Round up when in doubt: an ambiguous item is graded at the higher tier. Photo required on every item, every visit.
Component | Section | Check Cadence | Inspection Method | Result Type | Low Wear Trigger / PASS | Medium Wear Trigger | High Wear Trigger / FAIL | Default If Ambiguous | Notes
From the Ground
Bucket and GET (teeth, adapters, side cutters) | Attachment | Weekly | Visual | tiered | Minor rounding, cutting edge still functional. | Noticeable wear reducing digging efficiency, uneven wear pattern. | Teeth worn down to the adapter, missing teeth, or adapter itself damaged. | Round up | Shared: GET.
Bucket cylinder and linkage | Hydraulics | Weekly | Visual + grease | tiered | Visual wetness or dampness on cylinder surface (minor seal weep). Rod clean, no pitting or scoring. | Visible scratching or slight pitting on the cylinder rod, no leak beyond the same minor wetness. | Damage to the cylinder body itself, or an extreme leak from the end cap with fluid drops actively forming and falling. | Round up | Shared: Hydraulic cylinder. Linkage pins use shared pins tiers.
Stick cylinder | Hydraulics | Weekly | Visual + grease | tiered | Visual wetness or dampness on cylinder surface (minor seal weep). Rod clean, no pitting or scoring. | Visible scratching or slight pitting on the cylinder rod, no leak beyond the same minor wetness. | Damage to the cylinder body itself, or an extreme leak from the end cap with fluid drops actively forming and falling. | Round up | Shared: Hydraulic cylinder.
Boom cylinders | Hydraulics | Weekly | Visual + grease | tiered | Visual wetness or dampness on cylinder surface (minor seal weep). Rod clean, no pitting or scoring. | Visible scratching or slight pitting on the cylinder rod, no leak beyond the same minor wetness. | Damage to the cylinder body itself, or an extreme leak from the end cap with fluid drops actively forming and falling. | Round up | Shared: Hydraulic cylinder.
Hydraulic hoses (boom, stick, bucket, swing, travel) | Hydraulics | Weekly | Visual, full length | tiered | Minor surface discoloration or light abrasion on outer sleeve. No active leak, no cracking. | Visible cracking or abrasion partway through outer layer, or occasional weeping under load (not a steady drip). | Steady active leak, dripping or pooling under load, OR cracking through to exposed inner braiding or metal. Visible continuous leakage is High even without exposed metal. | Round up | Shared: Hoses.
Hydraulic quick coupler (if equipped) | Attachment | Weekly | Function | pass_fail | PASS: locks fully, pins seat, indicator confirms lock | n/a | FAIL: will not lock or indicator not confirming | Round up | Added from cross reference.
Centralized arm greasing point (if equipped) | Lubrication | Weekly | Grease, confirm each point takes grease | pass_fail | PASS: present and every point takes grease | n/a | FAIL: blocked point or grease not reaching a pin | Round up | Volvo style design. Check present and working, not just level.
Boom / stick / bucket pins and bushings | Lubrication | Weekly | Visual + grease | tiered | Grease still visible at points, only minor surface wear on arms. Flagged to keep greasing on schedule. | No grease left at points, minor visual dryness on bushings plus patchy wear. | No grease at any point plus heavy scratching, dryness, or cracking on the bushing itself. | Round up | Shared: Pins and bushings.
Underneath machine: final drive leaks | Powertrain | Weekly | Visual | tiered | Dry, no leaks. | Minor seepage or weeping. | Active leak (dripping or pooling). | Round up | Shared: Leak.
Underneath machine: swing drive leaks | Powertrain | Weekly | Visual | tiered | Dry, no leaks. | Minor seepage or weeping. | Active leak (dripping or pooling). | Round up | Shared: Leak.
Carbody | Structure | Weekly | Visual | tiered | No visible cracks or damage, cosmetic paint wear only. | Surface rust or minor dents that do not affect structural integrity. | Any visible crack, weld separation, or bend in the frame or arms. | Round up | Shared: Frame.
Undercarriage: track tension | Undercarriage | Weekly | Measure sag per manual | measurement | Occasional loose shoe bolt caught and tightened, not recurring. | Recurring loose bolts needing regular retorque, or chain sag beyond normal range not yet causing sprocket jump. | Any leaking seal, damaged or broken roller, or visible sprocket jump from excessive chain sag. | Round up | Volvo guidance: 40 hr interval. Shared: Tracks.
Undercarriage: shoe bolts / chain | Undercarriage | Weekly | Visual + physical | tiered | Occasional loose shoe bolt caught and tightened, not recurring. | Recurring loose bolts needing regular retorque, or chain sag beyond normal range not yet causing sprocket jump. | Any leaking seal, damaged or broken roller, or visible sprocket jump from excessive chain sag. | Round up | Shared: Tracks.
Undercarriage: sprocket teeth | Undercarriage | Weekly | Visual | tiered | Teeth mostly flat, light wear, edges just starting to sharpen. | Higher degree of sharpness developing on teeth. | Sharp or pointed teeth. | Round up | Shared: Tracks.
Undercarriage: rollers and idlers | Undercarriage | Weekly | Visual + play check | tiered | Light abrasion. | Mild to medium abrasion. | Flat spot or close to it. | Round up | Shared: Tracks. Idler should have no play.
Undercarriage: debris packing | Undercarriage | Weekly | Visual | tiered | Light debris. | Heavier debris accumulation. | Caked or packed debris, especially before winter (freeze expansion can blow apart rubber tracks). | Round up | Shared: Tracks.
Steps and handholds | Access | Weekly | Visual | pass_fail | PASS: intact and clean | n/a | FAIL: bent, loose, or missing | Round up
Batteries and hold downs (voltmeter) | Electrical | Weekly | Visual + voltmeter | measurement | Light surface terminal corrosion, solid contact, no swelling or case damage. Voltmeter at or near full charge (12.6 V on 12 V system, 25.2 V on 24 V system). | Moderate terminal corrosion or loose mount, plus a voltage reading that is low or borderline against the reference (underperforming, not dead). | Tester reads battery low, dead, or bad (cannot crank, losing charge, not holding alternator charge). Automatic High regardless of root cause. Treat as a larger red flag on 24 V and 48 V systems (cascading failure risk). | Round up | Shared: Battery.
Electrical connections and harness | Electrical | Weekly | Visual | tiered | Sleeve or jacket surface wear only, no corrosion, nothing broken, wiring fully intact underneath. | Exposed wiring visible through compromised sleeve, not yet bare copper. | Bare copper wire showing through the jacket. | Round up | Shared: Electrical connections.
Windshield wipers and washers | Cab | Weekly | Function | pass_fail | PASS: work, fluid present | n/a | FAIL: not working | Round up
Fire extinguisher | Safety | Weekly | Visual | pass_fail | PASS: charged, in date | n/a | FAIL: discharged or missing | Round up
Engine coolant level | Fluids | Weekly | Visual | measurement | Level at full mark, no leaks. | Level low but above minimum, or slight weeping at a seal or fitting. Top off and log. | Active leak, or level critically low / below minimum. Investigate any sudden drop immediately. | Round up | Shared: Fluid level.
Primary / secondary fuel filters, water separator | Consumables | Weekly (drain) / Monthly (replace) | Drain, replace on interval | tiered | Filter within service life, no leaks at housing, restriction indicator (if fitted) clear. | Filter life at 50 percent or below (roughly halfway through the change interval). Still functional; owner may choose early replacement. | Filter past its change interval, restriction indicator tripped, housing leaking, or no change date on file and none legible on the filter (offer filter change as separate signed add on). | Round up | Shared: Filters.
Air filter (restriction indicator) | Consumables | Weekly | Read indicator | tiered | Filter within service life, no leaks at housing, restriction indicator (if fitted) clear. | Filter life at 50 percent or below (roughly halfway through the change interval). Still functional; owner may choose early replacement. | Filter past its change interval, restriction indicator tripped, housing leaking, or no change date on file and none legible on the filter (offer filter change as separate signed add on). | Round up | Shared: Filters.
Hydraulic oil tank (level, damage, leaks) | Fluids | Weekly | Sight glass + visual | measurement | Level at full mark, no leaks. | Level low but above minimum, or slight weeping at a seal or fitting. Top off and log. | Active leak, or level critically low / below minimum. Investigate any sudden drop immediately. | Round up | Shared: Fluid level.
Hydraulic oil filters (leaks) | Consumables | Weekly (visual) / Monthly (replace) | Visual + replace | tiered | Filter within service life, no leaks at housing, restriction indicator (if fitted) clear. | Filter life at 50 percent or below (roughly halfway through the change interval). Still functional; owner may choose early replacement. | Filter past its change interval, restriction indicator tripped, housing leaking, or no change date on file and none legible on the filter (offer filter change as separate signed add on). | Round up | Shared: Filters.
Radiator (fin blockage, leaks) | Cooling | Weekly | Visual | tiered | Fins clean, no blockage, no leaks. | Partial debris buildup reducing airflow. Clear during visit. | Heavily packed fins (overheating risk), bent fins over a large area, or any coolant / oil leak at the core. | Round up | Shared: Fins.
Hydraulic oil cooler (fin blockage, leaks) | Cooling | Weekly | Visual | tiered | Fins clean, no blockage, no leaks. | Partial debris buildup reducing airflow. Clear during visit. | Heavily packed fins (overheating risk), bent fins over a large area, or any coolant / oil leak at the core. | Round up | Shared: Fins.
AC condenser (fin blockage, leaks) | Cooling | Weekly | Visual | tiered | Fins clean, no blockage, no leaks. | Partial debris buildup reducing airflow. Clear during visit. | Heavily packed fins (overheating risk), bent fins over a large area, or any coolant / oil leak at the core. | Round up | Shared: Fins.
Lights | Safety | Weekly | Function | pass_fail | PASS: all work | n/a | FAIL: any out or damaged | Round up
Mirrors | Cab | Weekly | Visual | pass_fail | PASS: intact, adjusted, clean | n/a | FAIL: cracked or missing | Round up
Engine oil filter (leaks) | Consumables | Weekly (visual) / Monthly (replace) | Visual + replace | tiered | Filter within service life, no leaks at housing, restriction indicator (if fitted) clear. | Filter life at 50 percent or below (roughly halfway through the change interval). Still functional; owner may choose early replacement. | Filter past its change interval, restriction indicator tripped, housing leaking, or no change date on file and none legible on the filter (offer filter change as separate signed add on). | Round up | Shared: Filters.
Overall machine (loose or missing nuts and bolts, loose guards) | Structure | Weekly | Visual | tiered | All present and tight. | Loose fastener or guard found and tightened. | Missing or broken hardware or guard. | Round up
Engine Compartment / Platforms
Engine oil level | Fluids | Weekly | Dipstick | measurement | Level at full mark, no leaks. | Level low but above minimum, or slight weeping at a seal or fitting. Top off and log. | Active leak, or level critically low / below minimum. Investigate any sudden drop immediately. | Round up | Shared: Fluid level.
Engine oil change | Consumables | Monthly / 100 Hr | Change | tiered | Filter within service life, no leaks at housing, restriction indicator (if fitted) clear. | Filter life at 50 percent or below (roughly halfway through the change interval). Still functional; owner may choose early replacement. | Filter past its change interval, restriction indicator tripped, housing leaking, or no change date on file and none legible on the filter (offer filter change as separate signed add on). | Round up | Log date and hour meter.
Swing gear oil | Fluids | Monthly | Level check + visual for leaks | measurement | Level at full mark, no leaks. | Level low but above minimum, or slight weeping at a seal or fitting. Top off and log. | Active leak, or level critically low / below minimum. Investigate any sudden drop immediately. | Round up | Shared: Fluid level.
Fuel tank (level, damage, leaks) | Fluids | Weekly | Visual | tiered | Dry, no leaks. | Minor seepage or weeping. | Active leak (dripping or pooling). | Round up | Shared: Leak.
DEF tank (if equipped) | Fluids | Weekly | Visual level + debris | measurement | Level adequate, no debris. | Level low or minor debris. | Critically low or contamination risking SCR. | Round up | Uptime does NOT service DEF. Flag only.
All hoses (engine) | Engine | Weekly | Visual | tiered | Minor surface discoloration or light abrasion on outer sleeve. No active leak, no cracking. | Visible cracking or abrasion partway through outer layer, or occasional weeping under load (not a steady drip). | Steady active leak, dripping or pooling under load, OR cracking through to exposed inner braiding or metal. Visible continuous leakage is High even without exposed metal. | Round up | Shared: Hoses.
All belts | Belts | Weekly | PHYSICAL: tug / deflection | tiered | Light glazing or minor surface cracking, still flexible, no fraying. | Visible cracking across belt face or minor edge fraying, still holding tension. | Heavy fraying with visible missing chunks, slipping or squealing under load, or cracking deep enough to risk snapping. | Round up | Shared: Belts.
Engine compartment main components (alternator, starter, water pump, turbo, wiring) | Engine | Weekly | Visual | tiered | No visible cracks or damage, cosmetic paint wear only. | Surface rust or minor dents that do not affect structural integrity. | Any visible crack, weld separation, or bend in the frame or arms. | Round up | Visual only.
Overall engine compartment (trash, dirt, leaks) | Engine | Weekly | Visual + clean | tiered | Dry, no leaks. | Minor seepage or weeping. | Active leak (dripping or pooling). | Round up | Shared: Leak.
Inside the Cab
Seat and seat belt (incl. install by date) | Safety | Weekly | Function + read date | pass_fail | PASS: belt latches and retracts, within install by date | n/a | FAIL: frayed, will not latch, or past install by date | Round up
Horn, travel alarm, warning devices | Safety | Weekly | Function | pass_fail | PASS: all work, alarm immediate | n/a | FAIL: any silent or delayed | Round up
Indicators, monitor panel, switches | Cab | Weekly | Function | pass_fail | PASS: all function | n/a | FAIL: any dead or abnormal | Round up
Travel controls | Cab | Weekly | Function | pass_fail | PASS: correct operation, return to neutral | n/a | FAIL: sticking or wrong response | Round up
ROPS | Safety | Weekly | Visual | pass_fail | PASS: no damage, bolts tight | n/a | FAIL: damage or loose bolts | Round up
Heating and cooling system | Cab | Monthly | Function | pass_fail | PASS: functions | n/a | FAIL: does not function | Round up
Cab air filter | Consumables | Monthly | Clear or replace | tiered | Filter within service life, no leaks at housing, restriction indicator (if fitted) clear. | Filter life at 50 percent or below (roughly halfway through the change interval). Still functional; owner may choose early replacement. | Filter past its change interval, restriction indicator tripped, housing leaking, or no change date on file and none legible on the filter (offer filter change as separate signed add on). | Round up | Shared: Filters.
Startup diagnostic codes | Cab | Weekly | Read at startup | measurement | No codes. | Code displayed, logged verbatim. | Code with derate or warning lamp. Logged verbatim. | Round up | Log only.

## Dozer
Uptime Machine Monitoring: Dozer PM Checklist
Template version: alpha-1 Round up when in doubt: an ambiguous item is graded at the higher tier. Photo required on every item, every visit.
Component | Section | Check Cadence | Inspection Method | Result Type | Low Wear Trigger / PASS | Medium Wear Trigger | High Wear Trigger / FAIL | Default If Ambiguous | Notes
From the Ground
Blade cutting edges, corner bits, moldboard | Attachment | Weekly | Visual + bolt check | tiered | Light edge wear, edge straight. | Uneven wear or moderate rounding, cutting performance starting to suffer. | Worn through to mounting bolts, heavily chipped, or moldboard bent or cracked. | Round up | Shared: Cutting edge. Missing or loose bolts = at least Medium.
Blade tilt cylinders | Hydraulics | Weekly | Visual | tiered | Visual wetness or dampness on cylinder surface (minor seal weep). Rod clean, no pitting or scoring. | Visible scratching or slight pitting on the cylinder rod, no leak beyond the same minor wetness. | Damage to the cylinder body itself, or an extreme leak from the end cap with fluid drops actively forming and falling. | Round up | Shared: Hydraulic cylinder.
Blade and ripper linkage and fasteners | Attachment | Weekly | Visual + physical | tiered | No play, tight. | Minor detectable play. | Significant play or visible damage. | Round up | Shared: Play.
Push arm, trunnion (damage, loose bolts, clearance) | Structure | Weekly | Visual + play check | tiered | No play, tight. | Minor detectable play. | Significant play or visible damage. | Round up | Shared: Play.
Ripper cylinder | Hydraulics | Weekly | Visual | tiered | Visual wetness or dampness on cylinder surface (minor seal weep). Rod clean, no pitting or scoring. | Visible scratching or slight pitting on the cylinder rod, no leak beyond the same minor wetness. | Damage to the cylinder body itself, or an extreme leak from the end cap with fluid drops actively forming and falling. | Round up | Shared: Hydraulic cylinder.
Ripper shank and GET | Attachment | Weekly | Visual | tiered | Minor rounding, cutting edge still functional. | Noticeable wear reducing digging efficiency, uneven wear pattern. | Teeth worn down to the adapter, missing teeth, or adapter itself damaged. | Round up | Shared: GET.
Hydraulic hoses (blade, ripper) | Hydraulics | Weekly | Visual, full length | tiered | Minor surface discoloration or light abrasion on outer sleeve. No active leak, no cracking. | Visible cracking or abrasion partway through outer layer, or occasional weeping under load (not a steady drip). | Steady active leak, dripping or pooling under load, OR cracking through to exposed inner braiding or metal. Visible continuous leakage is High even without exposed metal. | Round up | Shared: Hoses.
Underneath machine: final drive leaks, damage, debris | Powertrain | Weekly | Visual | tiered | Dry, no leaks. | Minor seepage or weeping. | Active leak (dripping or pooling). | Round up | Shared: Leak.
Final drive: debris wrapped around drive | Powertrain | Weekly | Visual | tiered | Light debris. | Heavier debris accumulation. | Caked or packed debris, especially before winter (freeze expansion can blow apart rubber tracks). | Round up | Shared: Tracks (debris).
Duo cone seals | Powertrain | Weekly | Visual | tiered | Dry, no leaks. | Minor seepage or weeping. | Active leak (dripping or pooling). | Round up | Shared: Leak. High = undercarriage bearing failure risk.
Overall undercarriage: packing, debris buildup | Undercarriage | Weekly | Visual | tiered | Light debris. | Heavier debris accumulation. | Caked or packed debris, especially before winter (freeze expansion can blow apart rubber tracks). | Round up | Shared: Tracks.
Idlers and rollers (leaks, damage, wear, mounting bolts) | Undercarriage | Weekly | Visual + play check | tiered | Light abrasion. | Mild to medium abrasion. | Flat spot or close to it. | Round up | Shared: Tracks. Any leak at a roller = High.
Drive sprockets (wear, damage, loose bolts) | Undercarriage | Weekly | Visual | tiered | Teeth mostly flat, light wear, edges just starting to sharpen. | Higher degree of sharpness developing on teeth. | Sharp or pointed teeth. | Round up | Shared: Tracks.
Track assembly tightness / adjustment | Undercarriage | Weekly | Measure sag per manual | measurement | Occasional loose shoe bolt caught and tightened, not recurring. | Recurring loose bolts needing regular retorque, or chain sag beyond normal range not yet causing sprocket jump. | Any leaking seal, damaged or broken roller, or visible sprocket jump from excessive chain sag. | Round up | Shared: Tracks.
Track shoe bolts | Undercarriage | Weekly | Visual + physical | tiered | Occasional loose shoe bolt caught and tightened, not recurring. | Recurring loose bolts needing regular retorque, or chain sag beyond normal range not yet causing sprocket jump. | Any leaking seal, damaged or broken roller, or visible sprocket jump from excessive chain sag. | Round up | Retorque every 100 hr.
Lights front and rear (function, lens, housing, wiring) | Safety | Weekly | Function | pass_fail | PASS: all work, no damage | n/a | FAIL: any out or damaged | Round up
Steps and handholds | Access | Weekly | Visual | pass_fail | PASS: intact and clean | n/a | FAIL: bent, loose, missing | Round up
Overall machine (loose or missing nuts and bolts, loose guards, fluid leaks) | Structure | Weekly | Visual | tiered | All present and tight, no leaks. | Loose fastener or guard found and tightened, minor seep. | Missing hardware, loose guard, or active leak. | Round up
Engine Compartment
Engine oil level | Fluids | Weekly | Dipstick | measurement | Level at full mark, no leaks. | Level low but above minimum, or slight weeping at a seal or fitting. Top off and log. | Active leak, or level critically low / below minimum. Investigate any sudden drop immediately. | Round up | Shared: Fluid level.
Engine oil change | Consumables | Monthly / 100 Hr | Change | tiered | Filter within service life, no leaks at housing, restriction indicator (if fitted) clear. | Filter life at 50 percent or below (roughly halfway through the change interval). Still functional; owner may choose early replacement. | Filter past its change interval, restriction indicator tripped, housing leaking, or no change date on file and none legible on the filter (offer filter change as separate signed add on). | Round up | Log date and hour meter.
Engine coolant level | Fluids | Weekly | Visual | measurement | Level at full mark, no leaks. | Level low but above minimum, or slight weeping at a seal or fitting. Top off and log. | Active leak, or level critically low / below minimum. Investigate any sudden drop immediately. | Round up | Shared: Fluid level.
Transmission oil level | Fluids | Monthly | Dipstick | measurement | Level at full mark, no leaks. | Level low but above minimum, or slight weeping at a seal or fitting. Top off and log. | Active leak, or level critically low / below minimum. Investigate any sudden drop immediately. | Round up | Shared: Fluid level.
Air filter (restriction indicator) | Consumables | Weekly | Read indicator | tiered | Filter within service life, no leaks at housing, restriction indicator (if fitted) clear. | Filter life at 50 percent or below (roughly halfway through the change interval). Still functional; owner may choose early replacement. | Filter past its change interval, restriction indicator tripped, housing leaking, or no change date on file and none legible on the filter (offer filter change as separate signed add on). | Round up | Shared: Filters.
Pre cleaner | Consumables | Weekly | Empty debris | pass_fail | PASS: debris cleared | n/a | FAIL: clogged or damaged | Round up | Same logic as air filter dust valve.
Radiator (fin blockage, leaks) | Cooling | Weekly | Visual | tiered | Fins clean, no blockage, no leaks. | Partial debris buildup reducing airflow. Clear during visit. | Heavily packed fins (overheating risk), bent fins over a large area, or any coolant / oil leak at the core. | Round up | Shared: Fins.
Aftercooler (debris, coolant leaks, damaged fins and tubes) | Cooling | Weekly | Visual | tiered | Clean, no damage. | Debris buildup or minor fin damage. | Coolant leak or damaged tubes. | Round up
Fan (blade damage, oil leaks) | Cooling | Weekly | Visual | tiered | Blades intact, dry. | Minor chip or debris. | Damaged blade or oil leak at hub. | Round up
Fuel filters / water separator | Consumables | Weekly (drain) / Monthly (replace) | Drain, replace on interval | tiered | Filter within service life, no leaks at housing, restriction indicator (if fitted) clear. | Filter life at 50 percent or below (roughly halfway through the change interval). Still functional; owner may choose early replacement. | Filter past its change interval, restriction indicator tripped, housing leaking, or no change date on file and none legible on the filter (offer filter change as separate signed add on). | Round up | Shared: Filters.
All hoses (engine) | Engine | Weekly | Visual | tiered | Minor surface discoloration or light abrasion on outer sleeve. No active leak, no cracking. | Visible cracking or abrasion partway through outer layer, or occasional weeping under load (not a steady drip). | Steady active leak, dripping or pooling under load, OR cracking through to exposed inner braiding or metal. Visible continuous leakage is High even without exposed metal. | Round up | Shared: Hoses.
All belts (tension, wear, cracks) | Belts | Weekly | PHYSICAL: tug / deflection | tiered | Light glazing or minor surface cracking, still flexible, no fraying. | Visible cracking across belt face or minor edge fraying, still holding tension. | Heavy fraying with visible missing chunks, slipping or squealing under load, or cracking deep enough to risk snapping. | Round up | Shared: Belts.
Engine compartment main components (alternator, starter, water pump, turbo, wiring) | Engine | Weekly | Visual | tiered | No visible cracks or damage, cosmetic paint wear only. | Surface rust or minor dents that do not affect structural integrity. | Any visible crack, weld separation, or bend in the frame or arms. | Round up | Visual only.
Overall engine compartment (trash, dirt, leaks) | Engine | Weekly | Visual + clean | tiered | Dry, no leaks. | Minor seepage or weeping. | Active leak (dripping or pooling). | Round up | Shared: Leak.
On the Machine, Outside the Cab
Steps, handholds, deck | Access | Weekly | Visual | pass_fail | PASS: intact and clean | n/a | FAIL: damaged or cluttered | Round up
ROPS | Safety | Weekly | Visual | pass_fail | PASS: no damage, bolts tight | n/a | FAIL: damage or loose bolts | Round up
Fuel tank (level, damage, leaks, cap) | Fluids | Weekly | Visual | tiered | Dry, no leaks. | Minor seepage or weeping. | Active leak (dripping or pooling). | Round up | Shared: Leak.
DEF tank (if equipped) | Fluids | Weekly | Visual level + debris | measurement | Level adequate, no debris. | Level low or minor debris. | Critically low or contamination risking SCR. | Round up | Uptime does NOT service DEF. Flag only.
Hydraulic oil tank (level, damage, leaks) | Fluids | Weekly | Sight glass + visual | measurement | Level at full mark, no leaks. | Level low but above minimum, or slight weeping at a seal or fitting. Top off and log. | Active leak, or level critically low / below minimum. Investigate any sudden drop immediately. | Round up | Shared: Fluid level.
Hydraulic filter | Consumables | Monthly | Replace | tiered | Filter within service life, no leaks at housing, restriction indicator (if fitted) clear. | Filter life at 50 percent or below (roughly halfway through the change interval). Still functional; owner may choose early replacement. | Filter past its change interval, restriction indicator tripped, housing leaking, or no change date on file and none legible on the filter (offer filter change as separate signed add on). | Round up | Shared: Filters.
Fire extinguisher (charge, damage, inspection date) | Safety | Weekly | Visual | pass_fail | PASS: charged, in date | n/a | FAIL: discharged or out of date | Round up
Windshield, windows, wipers, washers | Cab | Weekly | Visual + function | pass_fail | PASS: intact, wipers work | n/a | FAIL: cracked or wipers dead | Round up
Pivot shaft reservoir | Fluids | Monthly | Level check | measurement | Level at full mark, no leaks. | Level low but above minimum, or slight weeping at a seal or fitting. Top off and log. | Active leak, or level critically low / below minimum. Investigate any sudden drop immediately. | Round up | Shared: Fluid level.
Fresh air filter | Consumables | Monthly | Clear or replace | tiered | Filter within service life, no leaks at housing, restriction indicator (if fitted) clear. | Filter life at 50 percent or below (roughly halfway through the change interval). Still functional; owner may choose early replacement. | Filter past its change interval, restriction indicator tripped, housing leaking, or no change date on file and none legible on the filter (offer filter change as separate signed add on). | Round up | Shared: Filters.
Batteries and hold downs (voltmeter) | Electrical | Weekly | Visual + voltmeter | measurement | Light surface terminal corrosion, solid contact, no swelling or case damage. Voltmeter at or near full charge (12.6 V on 12 V system, 25.2 V on 24 V system). | Moderate terminal corrosion or loose mount, plus a voltage reading that is low or borderline against the reference (underperforming, not dead). | Tester reads battery low, dead, or bad (cannot crank, losing charge, not holding alternator charge). Automatic High regardless of root cause. Treat as a larger red flag on 24 V and 48 V systems (cascading failure risk). | Round up | Shared: Battery.
Electrical connections and harness | Electrical | Weekly | Visual | tiered | Sleeve or jacket surface wear only, no corrosion, nothing broken, wiring fully intact underneath. | Exposed wiring visible through compromised sleeve, not yet bare copper. | Bare copper wire showing through the jacket. | Round up | Shared: Electrical connections.
Inside the Cab
Seat and seat belt (incl. install by date) | Safety | Weekly | Function + read date | pass_fail | PASS: latches, retracts, in date | n/a | FAIL: frayed, will not latch, or past date | Round up
Horn, backup alarm, lights | Safety | Weekly | Function | pass_fail | PASS: all work, alarm immediate | n/a | FAIL: any silent or delayed | Round up
Recirculation cab air filter | Consumables | Monthly | Clear or replace | tiered | Filter within service life, no leaks at housing, restriction indicator (if fitted) clear. | Filter life at 50 percent or below (roughly halfway through the change interval). Still functional; owner may choose early replacement. | Filter past its change interval, restriction indicator tripped, housing leaking, or no change date on file and none legible on the filter (offer filter change as separate signed add on). | Round up | Shared: Filters.
Indicators, monitor panel, switches | Cab | Weekly | Function | pass_fail | PASS: all function | n/a | FAIL: any dead or abnormal | Round up
Travel controls (operation, free from debris) | Cab | Weekly | Function | pass_fail | PASS: correct operation | n/a | FAIL: sticking or obstructed | Round up
Mirrors | Cab | Weekly | Visual | pass_fail | PASS: intact, adjusted | n/a | FAIL: cracked or missing | Round up
Heating and cooling | Cab | Monthly | Function | pass_fail | PASS: functions | n/a | FAIL: does not function | Round up
Startup diagnostic codes | Cab | Weekly | Read at startup | measurement | No codes. | Code displayed, logged verbatim. | Code with derate or warning lamp. Logged verbatim. | Round up | Log only.

## Farm Tractor
Uptime Machine Monitoring: Farm Tractor PM Checklist
Template version: alpha-1 Round up when in doubt: an ambiguous item is graded at the higher tier. Photo required on every item, every visit.
Component | Section | Check Cadence | Inspection Method | Result Type | Low Wear Trigger / PASS | Medium Wear Trigger | High Wear Trigger / FAIL | Default If Ambiguous | Notes
Safety Interlocks and PTO (pass/fail)
Rear PTO (engage/disengage, shields and guards) | PTO | Weekly | Function + visual | pass_fail | PASS: engages and disengages cleanly, shield and guard present | n/a | FAIL: will not engage/disengage, or shield/guard missing or damaged | Round up | Source: John Deere operator manuals.
Mid PTO (if equipped) | PTO | Weekly | Function + visual | pass_fail | PASS: engages and disengages cleanly, guard present | n/a | FAIL: fault or guard missing | Round up
PTO operator on seat / off seat interlocks | Safety | Weekly | Function test | pass_fail | PASS: PTO behaves per manual on and off seat | n/a | FAIL: interlock does not cut PTO as designed | Round up
Neutral start switch | Safety | Weekly | Function test | pass_fail | PASS: engine will not crank in gear | n/a | FAIL: cranks in gear | Round up
PTO switch test | Safety | Weekly | Function test | pass_fail | PASS: engine will not crank with PTO engaged | n/a | FAIL: cranks with PTO engaged | Round up
Seat switch | Safety | Weekly | Function test | pass_fail | PASS: engine stops / PTO stops when operator leaves seat as designed | n/a | FAIL: no shutdown | Round up
Brake pedals and park brake | Safety | Weekly | Function test | pass_fail | PASS: firm, even, park brake holds | n/a | FAIL: spongy, uneven, or park brake will not hold | Round up
Lights, flashers, SMV emblem | Safety | Weekly | Function + visual | pass_fail | PASS: all work, emblem present | n/a | FAIL: any out or emblem missing | Round up
ROPS and seat belt | Safety | Weekly | Visual + function | pass_fail | PASS: ROPS undamaged, belt latches and retracts | n/a | FAIL: damage or belt fault | Round up
Hitch and Implement
3 point hitch (lift arms, lower links, top link) | Hitch | Weekly | Function + play check | tiered | No play, lifts smoothly. | Minor play or slow response. | Significant play, will not hold position, or visible damage. | Round up
Drawbar hitch / quick attach hitch (if equipped) | Hitch | Weekly | Visual + play check | tiered | No play, tight. | Minor detectable play. | Significant play or visible damage. | Round up | Shared: Play.
Implement hydraulic hoses and couplers (SCVs) | Hydraulics | Weekly | Visual | tiered | Minor surface discoloration or light abrasion on outer sleeve. No active leak, no cracking. | Visible cracking or abrasion partway through outer layer, or occasional weeping under load (not a steady drip). | Steady active leak, dripping or pooling under load, OR cracking through to exposed inner braiding or metal. Visible continuous leakage is High even without exposed metal. | Round up | Shared: Hoses.
Loader cylinders and hoses (if equipped) | Hydraulics | Weekly | Visual | tiered | Visual wetness or dampness on cylinder surface (minor seal weep). Rod clean, no pitting or scoring. | Visible scratching or slight pitting on the cylinder rod, no leak beyond the same minor wetness. | Damage to the cylinder body itself, or an extreme leak from the end cap with fluid drops actively forming and falling. | Round up | Shared: Hydraulic cylinder.
Grease points (hitch, loader, steering, axle pivot) | Lubrication | Weekly | Grease all points | tiered | Grease still visible at points, only minor surface wear on arms. Flagged to keep greasing on schedule. | No grease left at points, minor visual dryness on bushings plus patchy wear. | No grease at any point plus heavy scratching, dryness, or cracking on the bushing itself. | Round up | Shared: Pins and bushings.
Tires, Wheels, Steering
Front tires: pressure each tire | Undercarriage | Weekly | Gauge, log psi per tire | measurement | Pressure in normal range, minor tread wear or small surface cuts, no exposed cord or steel belting. | Consistent visit over visit pressure loss in the logged readings (slow leak pattern) even if tire looks fine, OR tread near wear indicator, OR cuts exposing some cord/belting without full breach, still holding air. | Refill test: fill tire, read psi at 1 minute, read again at 5 minutes. Any drop from the 1 minute reading = active leak = High. Also High for exposed cord/steel, sidewall damage, or tire not holding air. | Round up | Shared: Tires. Front pressure differs from rear.
Rear tires: pressure each tire | Undercarriage | Weekly | Gauge, log psi per tire | measurement | Pressure in normal range, minor tread wear or small surface cuts, no exposed cord or steel belting. | Consistent visit over visit pressure loss in the logged readings (slow leak pattern) even if tire looks fine, OR tread near wear indicator, OR cuts exposing some cord/belting without full breach, still holding air. | Refill test: fill tire, read psi at 1 minute, read again at 5 minutes. Any drop from the 1 minute reading = active leak = High. Also High for exposed cord/steel, sidewall damage, or tire not holding air. | Round up | Shared: Tires.
Front tire tread and sidewall | Undercarriage | Weekly | Visual | tiered | Pressure in normal range, minor tread wear or small surface cuts, no exposed cord or steel belting. | Consistent visit over visit pressure loss in the logged readings (slow leak pattern) even if tire looks fine, OR tread near wear indicator, OR cuts exposing some cord/belting without full breach, still holding air. | Refill test: fill tire, read psi at 1 minute, read again at 5 minutes. Any drop from the 1 minute reading = active leak = High. Also High for exposed cord/steel, sidewall damage, or tire not holding air. | Round up | Shared: Tires.
Rear tire tread and sidewall | Undercarriage | Weekly | Visual | tiered | Pressure in normal range, minor tread wear or small surface cuts, no exposed cord or steel belting. | Consistent visit over visit pressure loss in the logged readings (slow leak pattern) even if tire looks fine, OR tread near wear indicator, OR cuts exposing some cord/belting without full breach, still holding air. | Refill test: fill tire, read psi at 1 minute, read again at 5 minutes. Any drop from the 1 minute reading = active leak = High. Also High for exposed cord/steel, sidewall damage, or tire not holding air. | Round up | Shared: Tires.
Wheel bolts / hardware torque (front and rear) | Undercarriage | Weekly | Visual + physical | tiered | All lug nuts / wheel bolts fully torqued, stem caps present. | One or more loose lug nuts found and retorqued, or missing stem cap. | Any lug nut or wheel bolt backed out significantly or missing. | Round up | Shared: Lug nuts.
Toe in adjustment | Steering | Monthly | Measure vs spec | pass_fail | PASS: within spec | n/a | FAIL: out of range | Round up | Flag if out of range.
Steering cylinder | Steering | Weekly | Visual + steering response | tiered | Visual wetness or dampness on cylinder surface (minor seal weep). Rod clean, no pitting or scoring. | Visible scratching or slight pitting on the cylinder rod, no leak beyond the same minor wetness. | Damage to the cylinder body itself, or an extreme leak from the end cap with fluid drops actively forming and falling. | Round up | Shared: Hydraulic cylinder. Any steering delay or binding = automatic High.
Front axle pivot and steering components | Steering | Weekly | Play check | tiered | No play, tight. | Minor detectable play. | Significant play or visible damage. | Round up | Shared: Play.
Transmission and Powertrain
Hydrostatic / PowrReverser transmission engagement | Powertrain | Weekly | Function test | tiered | Smooth engagement, no slipping. | Hesitation or delayed engagement. | Slipping, jerking, or failure to engage. | Round up
Transmission / hydraulic oil level | Fluids | Weekly | Sight glass / dipstick | measurement | Level at full mark, no leaks. | Level low but above minimum, or slight weeping at a seal or fitting. Top off and log. | Active leak, or level critically low / below minimum. Investigate any sudden drop immediately. | Round up | Shared: Fluid level.
Transmission / hydraulic filter | Consumables | Monthly | Replace on interval | tiered | Filter within service life, no leaks at housing, restriction indicator (if fitted) clear. | Filter life at 50 percent or below (roughly halfway through the change interval). Still functional; owner may choose early replacement. | Filter past its change interval, restriction indicator tripped, housing leaking, or no change date on file and none legible on the filter (offer filter change as separate signed add on). | Round up | Shared: Filters.
Front axle oil (MFWD) | Fluids | Monthly | Level plug | measurement | Level at full mark, no leaks. | Level low but above minimum, or slight weeping at a seal or fitting. Top off and log. | Active leak, or level critically low / below minimum. Investigate any sudden drop immediately. | Round up | Shared: Fluid level.
Underneath machine (leaks, damage) | Structure | Weekly | Visual | tiered | Dry, no leaks. | Minor seepage or weeping. | Active leak (dripping or pooling). | Round up | Shared: Leak.
Engine Compartment
Engine oil level | Fluids | Weekly | Dipstick | measurement | Level at full mark, no leaks. | Level low but above minimum, or slight weeping at a seal or fitting. Top off and log. | Active leak, or level critically low / below minimum. Investigate any sudden drop immediately. | Round up | Shared: Fluid level.
Engine oil change + oil filter | Consumables | Monthly / 100 Hr | Change | tiered | Filter within service life, no leaks at housing, restriction indicator (if fitted) clear. | Filter life at 50 percent or below (roughly halfway through the change interval). Still functional; owner may choose early replacement. | Filter past its change interval, restriction indicator tripped, housing leaking, or no change date on file and none legible on the filter (offer filter change as separate signed add on). | Round up | Shared: Filters.
Coolant level | Fluids | Weekly | Visual | measurement | Level at full mark, no leaks. | Level low but above minimum, or slight weeping at a seal or fitting. Top off and log. | Active leak, or level critically low / below minimum. Investigate any sudden drop immediately. | Round up | Shared: Fluid level.
Radiator and screens (fin blockage) | Cooling | Weekly | Visual + clean screens | tiered | Fins clean, no blockage, no leaks. | Partial debris buildup reducing airflow. Clear during visit. | Heavily packed fins (overheating risk), bent fins over a large area, or any coolant / oil leak at the core. | Round up | Shared: Fins. Farm debris packs screens fast.
Air filter (restriction indicator / dust valve) | Consumables | Weekly | Read indicator, purge valve | tiered | Filter within service life, no leaks at housing, restriction indicator (if fitted) clear. | Filter life at 50 percent or below (roughly halfway through the change interval). Still functional; owner may choose early replacement. | Filter past its change interval, restriction indicator tripped, housing leaking, or no change date on file and none legible on the filter (offer filter change as separate signed add on). | Round up | Shared: Filters.
Fuel filter / water separator | Consumables | Weekly (drain) / Monthly (replace) | Drain, replace on interval | tiered | Filter within service life, no leaks at housing, restriction indicator (if fitted) clear. | Filter life at 50 percent or below (roughly halfway through the change interval). Still functional; owner may choose early replacement. | Filter past its change interval, restriction indicator tripped, housing leaking, or no change date on file and none legible on the filter (offer filter change as separate signed add on). | Round up | Shared: Filters.
Belts (fan, alternator, AC) | Belts | Weekly | PHYSICAL: tug / deflection | tiered | Light glazing or minor surface cracking, still flexible, no fraying. | Visible cracking across belt face or minor edge fraying, still holding tension. | Heavy fraying with visible missing chunks, slipping or squealing under load, or cracking deep enough to risk snapping. | Round up | Shared: Belts.
Hoses (engine) | Engine | Weekly | Visual | tiered | Minor surface discoloration or light abrasion on outer sleeve. No active leak, no cracking. | Visible cracking or abrasion partway through outer layer, or occasional weeping under load (not a steady drip). | Steady active leak, dripping or pooling under load, OR cracking through to exposed inner braiding or metal. Visible continuous leakage is High even without exposed metal. | Round up | Shared: Hoses.
Battery (terminals, mount, voltmeter) | Electrical | Weekly | Visual + voltmeter | measurement | Light surface terminal corrosion, solid contact, no swelling or case damage. Voltmeter at or near full charge (12.6 V on 12 V system, 25.2 V on 24 V system). | Moderate terminal corrosion or loose mount, plus a voltage reading that is low or borderline against the reference (underperforming, not dead). | Tester reads battery low, dead, or bad (cannot crank, losing charge, not holding alternator charge). Automatic High regardless of root cause. Treat as a larger red flag on 24 V and 48 V systems (cascading failure risk). | Round up | Shared: Battery.
Electrical connections and harness | Electrical | Weekly | Visual | tiered | Sleeve or jacket surface wear only, no corrosion, nothing broken, wiring fully intact underneath. | Exposed wiring visible through compromised sleeve, not yet bare copper. | Bare copper wire showing through the jacket. | Round up | Shared: Electrical connections.
Engine compartment main components (alternator, starter, water pump, wiring) | Engine | Weekly | Visual | tiered | No visible cracks or damage, cosmetic paint wear only. | Surface rust or minor dents that do not affect structural integrity. | Any visible crack, weld separation, or bend in the frame or arms. | Round up | Visual only.
DEF tank (if equipped) | Fluids | Weekly | Visual level + debris | measurement | Level adequate, no debris. | Level low or minor debris. | Critically low or contamination risking SCR. | Round up | Uptime does NOT service DEF. Flag only.
Cab / Operator Station
Gauges, indicators, instrument panel | Cab | Weekly | Function at idle | pass_fail | PASS: all function | n/a | FAIL: any dead or abnormal | Round up
Cab air filter (if cab) | Consumables | Monthly | Clear or replace | tiered | Filter within service life, no leaks at housing, restriction indicator (if fitted) clear. | Filter life at 50 percent or below (roughly halfway through the change interval). Still functional; owner may choose early replacement. | Filter past its change interval, restriction indicator tripped, housing leaking, or no change date on file and none legible on the filter (offer filter change as separate signed add on). | Round up | Shared: Filters.
Startup diagnostic codes | Cab | Weekly | Read at startup | measurement | No codes. | Code displayed, logged verbatim. | Code with derate or warning lamp. Logged verbatim. | Round up | Log only.